## Sheet1
Camera Parameters |  |  |  |  | Environmental Parameters |  |  |  |  | Lens Parameters |  |  |  |  | Stereo Vision Parameters
Name | Value | Units | Source | Comments | Name | Value | Units | Source | Comments | Name | Value | Units | Source | Comments | Name | Value | Units | Source | Comments
Horizontal Resolution | 720 | px | https://www.flir.ca/products/blackfly-s-usb3/?vertical=machine+vision&segment=iis |  | Working Distance (WD) | 2 | m | https://www.edmundoptics.com/knowledge-center/application-notes/imaging/11-best-practices-for-better-imaging/ | 2-4 x HFOV | Focal Length (f) | 6 | mm | Temp lens |  | Calibration Projection Error | 0.6 | px | polina_test
Vertical Resolution | 540 | px | - |  | HFOV | 1.656 | m | https://www.edmundoptics.com/knowledge-center/application-notes/imaging/understanding-focal-length-and-field-of-view/ |  | Angular Field of View (AFOV) | 44.9791 | deg | https://www.edmundoptics.com/knowledge-center/application-notes/imaging/understanding-focal-length-and-field-of-view/ |  | Absolute Uncertainty at WD | 1.38 | mm
Pixel Size | 6.9 | um | - |  | Ball Diameter (D) | 50 | mm | caliper measurement |  | Primary Magnification (m) | 0.003 |  | https://www.edmundoptics.com/knowledge-center/application-notes/imaging/6-fundamental-parameters-of-an-imaging-system/ |  | Relative Uncertainty at WD (% of D) | 2.76%
Horizontal Sensor Length (H) | 4.968 | mm |  |  | Table Width | 1 | m |  |  | F-number (f/#, N) | 1.4 |  |  |  | Acceptable Relative Uncertainty at WD | 5%
Vertical Sensor Length (V) | 3.726 | mm |  |  | Table Length | 2.5 | m |  |  | Open Aperture Diameter (Ø) | 25.5 | mm | Temp lens |  | Angle of Each Camera to Baseline | 70 | deg
Sensor Format | 1/2.9 | " | - |  | HFOV | 2.6926 |  |  |  | Actual Aperture Diameter (Ø) | 18.2143 | mm |  |  | Dist from rotation center to barrel tip (R) | 300 | mm
IRC Filter Thickness | 1 | mm | https://www.flir.com/support-center/iis/machine-vision/application-note/selecting-a-lens-for-your-camera/ |  | WD | 3.2519 | m |  |  | ξ_Object Space [lp/mm] | 0.21739 | lp/mm | https://www.edmundoptics.com/knowledge-center/application-notes/imaging/resolution/ |  | Minimum discernable motor resolution (theta) | 0.43927 | deg
Sensor Package Window Thickness | 0.5 | mm | - | [6 empty] | ξ_Object Space [mm] | 2.3 | mm | - | Min resolved spot | Frames needed for prediction | 20
C-mount Back Flange Distance | 17.53 | mm | - | [6 empty] | Circle of Confusion (CoC) | 0.00621 | mm | https://www.capcam.org/theory/ | CoC should be slightly smaller than 1px (e.g. 90%) | Time for prediction | 250 | ms
Total Back Flange Distance (BFD) | 19.03 | mm | [7 empty] | Hyperfocal Distance | 4146.7867 | mm |  |  | Maximum exposure time | 12500 | us
ξ_Image Space | 72.4638 | lp/mm | https://www.edmundoptics.com/knowledge-center/application-notes/imaging/resolution/ | [6 empty] | Near Limit of Focus | 699.1895 | mm
[10 empty] | Far Limit of Focus | 1994.4258 | mm
[10 empty] | Depth of Field (DoF) | 2693.6153 | mm | https://damienfournier.co/dof-the-simplified-formula-to-understand-dof/
[10 empty] | Depth of Field (DoF) | 2.5077 | m | - | [6 empty] | 7.5839

## Sheet2
Camera Resolution Width (px) | 720 | Maximum Shutter Speed (s) | 0.0019157
Horizontal FOV (m)\Maximum Ball Speed (m/s) | 0.5 | 1 | 1.5 | 2 | 2.5 | 3 | 3.5 | 4 | 4.5 | 5 | 5.5 | 6 | 6.5 | 7 | 7.5 | 8 | 8.5 | 9 | 9.5 | 10
0.1 | 0.00027778 | 0.00013889 | 9.2593e-05 | 6.9444e-05 | 5.5556e-05 | 4.6296e-05 | 3.9683e-05 | 3.4722e-05 | 3.0864e-05 | 2.7778e-05 | 2.5253e-05 | 2.3148e-05 | 2.1368e-05 | 1.9841e-05 | 1.8519e-05 | 1.7361e-05 | 1.634e-05 | 1.5432e-05 | 1.462e-05 | 1.3889e-05
0.2 | 0.00055556 | 0.00027778 | 0.00018519 | 0.00013889 | 0.00011111 | 9.2593e-05 | 7.9365e-05 | 6.9444e-05 | 6.1728e-05 | 5.5556e-05 | 5.0505e-05 | 4.6296e-05 | 4.2735e-05 | 3.9683e-05 | 3.7037e-05 | 3.4722e-05 | 3.268e-05 | 3.0864e-05 | 2.924e-05 | 2.7778e-05
0.3 | 0.00083333 | 0.00041667 | 0.00027778 | 0.00020833 | 0.00016667 | 0.00013889 | 0.00011905 | 0.00010417 | 9.2593e-05 | 8.3333e-05 | 7.5758e-05 | 6.9444e-05 | 6.4103e-05 | 5.9524e-05 | 5.5556e-05 | 5.2083e-05 | 4.902e-05 | 4.6296e-05 | 4.386e-05 | 4.1667e-05
0.4 | 0.0011111 | 0.00055556 | 0.00037037 | 0.00027778 | 0.00022222 | 0.00018519 | 0.00015873 | 0.00013889 | 0.00012346 | 0.00011111 | 0.00010101 | 9.2593e-05 | 8.547e-05 | 7.9365e-05 | 7.4074e-05 | 6.9444e-05 | 6.5359e-05 | 6.1728e-05 | 5.848e-05 | 5.5556e-05
0.5 | 0.0013889 | 0.00069444 | 0.00046296 | 0.00034722 | 0.00027778 | 0.00023148 | 0.00019841 | 0.00017361 | 0.00015432 | 0.00013889 | 0.00012626 | 0.00011574 | 0.00010684 | 9.9206e-05 | 9.2593e-05 | 8.6806e-05 | 8.1699e-05 | 7.716e-05 | 7.3099e-05 | 6.9444e-05
0.6 | 0.0016667 | 0.00083333 | 0.00055556 | 0.00041667 | 0.00033333 | 0.00027778 | 0.0002381 | 0.00020833 | 0.00018519 | 0.00016667 | 0.00015152 | 0.00013889 | 0.00012821 | 0.00011905 | 0.00011111 | 0.00010417 | 9.8039e-05 | 9.2593e-05 | 8.7719e-05 | 8.3333e-05
0.7 | 0.0019444 | 0.00097222 | 0.00064815 | 0.00048611 | 0.00038889 | 0.00032407 | 0.00027778 | 0.00024306 | 0.00021605 | 0.00019444 | 0.00017677 | 0.00016204 | 0.00014957 | 0.00013889 | 0.00012963 | 0.00012153 | 0.00011438 | 0.00010802 | 0.00010234 | 9.7222e-05
0.8 | 0.0022222 | 0.0011111 | 0.00074074 | 0.00055556 | 0.00044444 | 0.00037037 | 0.00031746 | 0.00027778 | 0.00024691 | 0.00022222 | 0.00020202 | 0.00018519 | 0.00017094 | 0.00015873 | 0.00014815 | 0.00013889 | 0.00013072 | 0.00012346 | 0.00011696 | 0.00011111
0.9 | 0.0025 | 0.00125 | 0.00083333 | 0.000625 | 0.0005 | 0.00041667 | 0.00035714 | 0.0003125 | 0.00027778 | 0.00025 | 0.00022727 | 0.00020833 | 0.00019231 | 0.00017857 | 0.00016667 | 0.00015625 | 0.00014706 | 0.00013889 | 0.00013158 | 0.000125
1 | 0.0027778 | 0.0013889 | 0.00092593 | 0.00069444 | 0.00055556 | 0.00046296 | 0.00039683 | 0.00034722 | 0.00030864 | 0.00027778 | 0.00025253 | 0.00023148 | 0.00021368 | 0.00019841 | 0.00018519 | 0.00017361 | 0.0001634 | 0.00015432 | 0.0001462 | 0.00013889
1.1 | 0.0030556 | 0.0015278 | 0.0010185 | 0.00076389 | 0.00061111 | 0.00050926 | 0.00043651 | 0.00038194 | 0.00033951 | 0.00030556 | 0.00027778 | 0.00025463 | 0.00023504 | 0.00021825 | 0.0002037 | 0.00019097 | 0.00017974 | 0.00016975 | 0.00016082 | 0.00015278
1.2 | 0.0033333 | 0.0016667 | 0.0011111 | 0.00083333 | 0.00066667 | 0.00055556 | 0.00047619 | 0.00041667 | 0.00037037 | 0.00033333 | 0.00030303 | 0.00027778 | 0.00025641 | 0.0002381 | 0.00022222 | 0.00020833 | 0.00019608 | 0.00018519 | 0.00017544 | 0.00016667
1.3 | 0.0036111 | 0.0018056 | 0.0012037 | 0.00090278 | 0.00072222 | 0.00060185 | 0.00051587 | 0.00045139 | 0.00040123 | 0.00036111 | 0.00032828 | 0.00030093 | 0.00027778 | 0.00025794 | 0.00024074 | 0.00022569 | 0.00021242 | 0.00020062 | 0.00019006 | 0.00018056
1.4 | 0.0038889 | 0.0019444 | 0.0012963 | 0.00097222 | 0.00077778 | 0.00064815 | 0.00055556 | 0.00048611 | 0.0004321 | 0.00038889 | 0.00035354 | 0.00032407 | 0.00029915 | 0.00027778 | 0.00025926 | 0.00024306 | 0.00022876 | 0.00021605 | 0.00020468 | 0.00019444
1.5 | 0.0041667 | 0.0020833 | 0.0013889 | 0.0010417 | 0.00083333 | 0.00069444 | 0.00059524 | 0.00052083 | 0.00046296 | 0.00041667 | 0.00037879 | 0.00034722 | 0.00032051 | 0.00029762 | 0.00027778 | 0.00026042 | 0.0002451 | 0.00023148 | 0.0002193 | 0.00020833
1.6 | 0.0044444 | 0.0022222 | 0.0014815 | 0.0011111 | 0.00088889 | 0.00074074 | 0.00063492 | 0.00055556 | 0.00049383 | 0.00044444 | 0.00040404 | 0.00037037 | 0.00034188 | 0.00031746 | 0.0002963 | 0.00027778 | 0.00026144 | 0.00024691 | 0.00023392 | 0.00022222
1.7 | 0.0047222 | 0.0023611 | 0.0015741 | 0.0011806 | 0.00094444 | 0.00078704 | 0.0006746 | 0.00059028 | 0.00052469 | 0.00047222 | 0.00042929 | 0.00039352 | 0.00036325 | 0.0003373 | 0.00031481 | 0.00029514 | 0.00027778 | 0.00026235 | 0.00024854 | 0.00023611
1.8 | 0.005 | 0.0025 | 0.0016667 | 0.00125 | 0.001 | 0.00083333 | 0.00071429 | 0.000625 | 0.00055556 | 0.0005 | 0.00045455 | 0.00041667 | 0.00038462 | 0.00035714 | 0.00033333 | 0.0003125 | 0.00029412 | 0.00027778 | 0.00026316 | 0.00025
1.9 | 0.0052778 | 0.0026389 | 0.0017593 | 0.0013194 | 0.0010556 | 0.00087963 | 0.00075397 | 0.00065972 | 0.00058642 | 0.00052778 | 0.0004798 | 0.00043981 | 0.00040598 | 0.00037698 | 0.00035185 | 0.00032986 | 0.00031046 | 0.00029321 | 0.00027778 | 0.00026389
2 | 0.0055556 | 0.0027778 | 0.0018519 | 0.0013889 | 0.0011111 | 0.00092593 | 0.00079365 | 0.00069444 | 0.00061728 | 0.00055556 | 0.00050505 | 0.00046296 | 0.00042735 | 0.00039683 | 0.00037037 | 0.00034722 | 0.0003268 | 0.00030864 | 0.0002924 | 0.00027778
2.1 | 0.0058333 | 0.0029167 | 0.0019444 | 0.0014583 | 0.0011667 | 0.00097222 | 0.00083333 | 0.00072917 | 0.00064815 | 0.00058333 | 0.0005303 | 0.00048611 | 0.00044872 | 0.00041667 | 0.00038889 | 0.00036458 | 0.00034314 | 0.00032407 | 0.00030702 | 0.00029167
2.2 | 0.0061111 | 0.0030556 | 0.002037 | 0.0015278 | 0.0012222 | 0.0010185 | 0.00087302 | 0.00076389 | 0.00067901 | 0.00061111 | 0.00055556 | 0.00050926 | 0.00047009 | 0.00043651 | 0.00040741 | 0.00038194 | 0.00035948 | 0.00033951 | 0.00032164 | 0.00030556
2.3 | 0.0063889 | 0.0031944 | 0.0021296 | 0.0015972 | 0.0012778 | 0.0010648 | 0.0009127 | 0.00079861 | 0.00070988 | 0.00063889 | 0.00058081 | 0.00053241 | 0.00049145 | 0.00045635 | 0.00042593 | 0.00039931 | 0.00037582 | 0.00035494 | 0.00033626 | 0.00031944
2.4 | 0.0066667 | 0.0033333 | 0.0022222 | 0.0016667 | 0.0013333 | 0.0011111 | 0.00095238 | 0.00083333 | 0.00074074 | 0.00066667 | 0.00060606 | 0.00055556 | 0.00051282 | 0.00047619 | 0.00044444 | 0.00041667 | 0.00039216 | 0.00037037 | 0.00035088 | 0.00033333
2.5 | 0.0069444 | 0.0034722 | 0.0023148 | 0.0017361 | 0.0013889 | 0.0011574 | 0.00099206 | 0.00086806 | 0.0007716 | 0.00069444 | 0.00063131 | 0.0005787 | 0.00053419 | 0.00049603 | 0.00046296 | 0.00043403 | 0.0004085 | 0.0003858 | 0.0003655 | 0.00034722
2.6 | 0.0072222 | 0.0036111 | 0.0024074 | 0.0018056 | 0.0014444 | 0.0012037 | 0.0010317 | 0.00090278 | 0.00080247 | 0.00072222 | 0.00065657 | 0.00060185 | 0.00055556 | 0.00051587 | 0.00048148 | 0.00045139 | 0.00042484 | 0.00040123 | 0.00038012 | 0.00036111
2.7 | 0.0075 | 0.00375 | 0.0025 | 0.001875 | 0.0015 | 0.00125 | 0.0010714 | 0.0009375 | 0.00083333 | 0.00075 | 0.00068182 | 0.000625 | 0.00057692 | 0.00053571 | 0.0005 | 0.00046875 | 0.00044118 | 0.00041667 | 0.00039474 | 0.000375
2.8 | 0.0077778 | 0.0038889 | 0.0025926 | 0.0019444 | 0.0015556 | 0.0012963 | 0.0011111 | 0.00097222 | 0.0008642 | 0.00077778 | 0.00070707 | 0.00064815 | 0.00059829 | 0.00055556 | 0.00051852 | 0.00048611 | 0.00045752 | 0.0004321 | 0.00040936 | 0.00038889
2.9 | 0.0080556 | 0.0040278 | 0.0026852 | 0.0020139 | 0.0016111 | 0.0013426 | 0.0011508 | 0.0010069 | 0.00089506 | 0.00080556 | 0.00073232 | 0.0006713 | 0.00061966 | 0.0005754 | 0.00053704 | 0.00050347 | 0.00047386 | 0.00044753 | 0.00042398 | 0.00040278
3 | 0.0083333 | 0.0041667 | 0.0027778 | 0.0020833 | 0.0016667 | 0.0013889 | 0.0011905 | 0.0010417 | 0.00092593 | 0.00083333 | 0.00075758 | 0.00069444 | 0.00064103 | 0.00059524 | 0.00055556 | 0.00052083 | 0.0004902 | 0.00046296 | 0.0004386 | 0.00041667
3.1 | 0.0086111 | 0.0043056 | 0.0028704 | 0.0021528 | 0.0017222 | 0.0014352 | 0.0012302 | 0.0010764 | 0.00095679 | 0.00086111 | 0.00078283 | 0.00071759 | 0.00066239 | 0.00061508 | 0.00057407 | 0.00053819 | 0.00050654 | 0.0004784 | 0.00045322 | 0.00043056
3.2 | 0.0088889 | 0.0044444 | 0.002963 | 0.0022222 | 0.0017778 | 0.0014815 | 0.0012698 | 0.0011111 | 0.00098765 | 0.00088889 | 0.00080808 | 0.00074074 | 0.00068376 | 0.00063492 | 0.00059259 | 0.00055556 | 0.00052288 | 0.00049383 | 0.00046784 | 0.00044444
3.3 | 0.0091667 | 0.0045833 | 0.0030556 | 0.0022917 | 0.0018333 | 0.0015278 | 0.0013095 | 0.0011458 | 0.0010185 | 0.00091667 | 0.00083333 | 0.00076389 | 0.00070513 | 0.00065476 | 0.00061111 | 0.00057292 | 0.00053922 | 0.00050926 | 0.00048246 | 0.00045833
3.4 | 0.0094444 | 0.0047222 | 0.0031481 | 0.0023611 | 0.0018889 | 0.0015741 | 0.0013492 | 0.0011806 | 0.0010494 | 0.00094444 | 0.00085859 | 0.00078704 | 0.0007265 | 0.0006746 | 0.00062963 | 0.00059028 | 0.00055556 | 0.00052469 | 0.00049708 | 0.00047222
3.5 | 0.0097222 | 0.0048611 | 0.0032407 | 0.0024306 | 0.0019444 | 0.0016204 | 0.0013889 | 0.0012153 | 0.0010802 | 0.00097222 | 0.00088384 | 0.00081019 | 0.00074786 | 0.00069444 | 0.00064815 | 0.00060764 | 0.0005719 | 0.00054012 | 0.0005117 | 0.00048611
3.6 | 0.01 | 0.005 | 0.0033333 | 0.0025 | 0.002 | 0.0016667 | 0.0014286 | 0.00125 | 0.0011111 | 0.001 | 0.00090909 | 0.00083333 | 0.00076923 | 0.00071429 | 0.00066667 | 0.000625 | 0.00058824 | 0.00055556 | 0.00052632 | 0.0005
3.7 | 0.010278 | 0.0051389 | 0.0034259 | 0.0025694 | 0.0020556 | 0.001713 | 0.0014683 | 0.0012847 | 0.001142 | 0.0010278 | 0.00093434 | 0.00085648 | 0.0007906 | 0.00073413 | 0.00068519 | 0.00064236 | 0.00060458 | 0.00057099 | 0.00054094 | 0.00051389
3.8 | 0.010556 | 0.0052778 | 0.0035185 | 0.0026389 | 0.0021111 | 0.0017593 | 0.0015079 | 0.0013194 | 0.0011728 | 0.0010556 | 0.0009596 | 0.00087963 | 0.00081197 | 0.00075397 | 0.0007037 | 0.00065972 | 0.00062092 | 0.00058642 | 0.00055556 | 0.00052778
3.9 | 0.010833 | 0.0054167 | 0.0036111 | 0.0027083 | 0.0021667 | 0.0018056 | 0.0015476 | 0.0013542 | 0.0012037 | 0.0010833 | 0.00098485 | 0.00090278 | 0.00083333 | 0.00077381 | 0.00072222 | 0.00067708 | 0.00063725 | 0.00060185 | 0.00057018 | 0.00054167
4 | 0.011111 | 0.0055556 | 0.0037037 | 0.0027778 | 0.0022222 | 0.0018519 | 0.0015873 | 0.0013889 | 0.0012346 | 0.0011111 | 0.0010101 | 0.00092593 | 0.0008547 | 0.00079365 | 0.00074074 | 0.00069444 | 0.00065359 | 0.00061728 | 0.0005848 | 0.00055556
4.1 | 0.011389 | 0.0056944 | 0.0037963 | 0.0028472 | 0.0022778 | 0.0018981 | 0.001627 | 0.0014236 | 0.0012654 | 0.0011389 | 0.0010354 | 0.00094907 | 0.00087607 | 0.00081349 | 0.00075926 | 0.00071181 | 0.00066993 | 0.00063272 | 0.00059942 | 0.00056944
4.2 | 0.011667 | 0.0058333 | 0.0038889 | 0.0029167 | 0.0023333 | 0.0019444 | 0.0016667 | 0.0014583 | 0.0012963 | 0.0011667 | 0.0010606 | 0.00097222 | 0.00089744 | 0.00083333 | 0.00077778 | 0.00072917 | 0.00068627 | 0.00064815 | 0.00061404 | 0.00058333
4.3 | 0.011944 | 0.0059722 | 0.0039815 | 0.0029861 | 0.0023889 | 0.0019907 | 0.0017063 | 0.0014931 | 0.0013272 | 0.0011944 | 0.0010859 | 0.00099537 | 0.0009188 | 0.00085317 | 0.0007963 | 0.00074653 | 0.00070261 | 0.00066358 | 0.00062865 | 0.00059722
4.4 | 0.012222 | 0.0061111 | 0.0040741 | 0.0030556 | 0.0024444 | 0.002037 | 0.001746 | 0.0015278 | 0.001358 | 0.0012222 | 0.0011111 | 0.0010185 | 0.00094017 | 0.00087302 | 0.00081481 | 0.00076389 | 0.00071895 | 0.00067901 | 0.00064327 | 0.00061111
4.5 | 0.0125 | 0.00625 | 0.0041667 | 0.003125 | 0.0025 | 0.0020833 | 0.0017857 | 0.0015625 | 0.0013889 | 0.00125 | 0.0011364 | 0.0010417 | 0.00096154 | 0.00089286 | 0.00083333 | 0.00078125 | 0.00073529 | 0.00069444 | 0.00065789 | 0.000625
4.6 | 0.012778 | 0.0063889 | 0.0042593 | 0.0031944 | 0.0025556 | 0.0021296 | 0.0018254 | 0.0015972 | 0.0014198 | 0.0012778 | 0.0011616 | 0.0010648 | 0.00098291 | 0.0009127 | 0.00085185 | 0.00079861 | 0.00075163 | 0.00070988 | 0.00067251 | 0.00063889
4.7 | 0.013056 | 0.0065278 | 0.0043519 | 0.0032639 | 0.0026111 | 0.0021759 | 0.0018651 | 0.0016319 | 0.0014506 | 0.0013056 | 0.0011869 | 0.001088 | 0.0010043 | 0.00093254 | 0.00087037 | 0.00081597 | 0.00076797 | 0.00072531 | 0.00068713 | 0.00065278
4.8 | 0.013333 | 0.0066667 | 0.0044444 | 0.0033333 | 0.0026667 | 0.0022222 | 0.0019048 | 0.0016667 | 0.0014815 | 0.0013333 | 0.0012121 | 0.0011111 | 0.0010256 | 0.00095238 | 0.00088889 | 0.00083333 | 0.00078431 | 0.00074074 | 0.00070175 | 0.00066667
4.9 | 0.013611 | 0.0068056 | 0.004537 | 0.0034028 | 0.0027222 | 0.0022685 | 0.0019444 | 0.0017014 | 0.0015123 | 0.0013611 | 0.0012374 | 0.0011343 | 0.001047 | 0.00097222 | 0.00090741 | 0.00085069 | 0.00080065 | 0.00075617 | 0.00071637 | 0.00068056
5 | 0.013889 | 0.0069444 | 0.0046296 | 0.0034722 | 0.0027778 | 0.0023148 | 0.0019841 | 0.0017361 | 0.0015432 | 0.0013889 | 0.0012626 | 0.0011574 | 0.0010684 | 0.00099206 | 0.00092593 | 0.00086806 | 0.00081699 | 0.0007716 | 0.00073099 | 0.00069444
5.1 | 0.014167 | 0.0070833 | 0.0047222 | 0.0035417 | 0.0028333 | 0.0023611 | 0.0020238 | 0.0017708 | 0.0015741 | 0.0014167 | 0.0012879 | 0.0011806 | 0.0010897 | 0.0010119 | 0.00094444 | 0.00088542 | 0.00083333 | 0.00078704 | 0.00074561 | 0.00070833
5.2 | 0.014444 | 0.0072222 | 0.0048148 | 0.0036111 | 0.0028889 | 0.0024074 | 0.0020635 | 0.0018056 | 0.0016049 | 0.0014444 | 0.0013131 | 0.0012037 | 0.0011111 | 0.0010317 | 0.00096296 | 0.00090278 | 0.00084967 | 0.00080247 | 0.00076023 | 0.00072222
5.3 | 0.014722 | 0.0073611 | 0.0049074 | 0.0036806 | 0.0029444 | 0.0024537 | 0.0021032 | 0.0018403 | 0.0016358 | 0.0014722 | 0.0013384 | 0.0012269 | 0.0011325 | 0.0010516 | 0.00098148 | 0.00092014 | 0.00086601 | 0.0008179 | 0.00077485 | 0.00073611
5.4 | 0.015 | 0.0075 | 0.005 | 0.00375 | 0.003 | 0.0025 | 0.0021429 | 0.001875 | 0.0016667 | 0.0015 | 0.0013636 | 0.00125 | 0.0011538 | 0.0010714 | 0.001 | 0.0009375 | 0.00088235 | 0.00083333 | 0.00078947 | 0.00075
5.5 | 0.015278 | 0.0076389 | 0.0050926 | 0.0038194 | 0.0030556 | 0.0025463 | 0.0021825 | 0.0019097 | 0.0016975 | 0.0015278 | 0.0013889 | 0.0012731 | 0.0011752 | 0.0010913 | 0.0010185 | 0.00095486 | 0.00089869 | 0.00084877 | 0.00080409 | 0.00076389
5.6 | 0.015556 | 0.0077778 | 0.0051852 | 0.0038889 | 0.0031111 | 0.0025926 | 0.0022222 | 0.0019444 | 0.0017284 | 0.0015556 | 0.0014141 | 0.0012963 | 0.0011966 | 0.0011111 | 0.001037 | 0.00097222 | 0.00091503 | 0.0008642 | 0.00081871 | 0.00077778
5.7 | 0.015833 | 0.0079167 | 0.0052778 | 0.0039583 | 0.0031667 | 0.0026389 | 0.0022619 | 0.0019792 | 0.0017593 | 0.0015833 | 0.0014394 | 0.0013194 | 0.0012179 | 0.001131 | 0.0010556 | 0.00098958 | 0.00093137 | 0.00087963 | 0.00083333 | 0.00079167
5.8 | 0.016111 | 0.0080556 | 0.0053704 | 0.0040278 | 0.0032222 | 0.0026852 | 0.0023016 | 0.0020139 | 0.0017901 | 0.0016111 | 0.0014646 | 0.0013426 | 0.0012393 | 0.0011508 | 0.0010741 | 0.0010069 | 0.00094771 | 0.00089506 | 0.00084795 | 0.00080556
5.9 | 0.016389 | 0.0081944 | 0.005463 | 0.0040972 | 0.0032778 | 0.0027315 | 0.0023413 | 0.0020486 | 0.001821 | 0.0016389 | 0.0014899 | 0.0013657 | 0.0012607 | 0.0011706 | 0.0010926 | 0.0010243 | 0.00096405 | 0.00091049 | 0.00086257 | 0.00081944
6 | 0.016667 | 0.0083333 | 0.0055556 | 0.0041667 | 0.0033333 | 0.0027778 | 0.002381 | 0.0020833 | 0.0018519 | 0.0016667 | 0.0015152 | 0.0013889 | 0.0012821 | 0.0011905 | 0.0011111 | 0.0010417 | 0.00098039 | 0.00092593 | 0.00087719 | 0.00083333
6.1 | 0.016944 | 0.0084722 | 0.0056481 | 0.0042361 | 0.0033889 | 0.0028241 | 0.0024206 | 0.0021181 | 0.0018827 | 0.0016944 | 0.0015404 | 0.001412 | 0.0013034 | 0.0012103 | 0.0011296 | 0.001059 | 0.00099673 | 0.00094136 | 0.00089181 | 0.00084722
6.2 | 0.017222 | 0.0086111 | 0.0057407 | 0.0043056 | 0.0034444 | 0.0028704 | 0.0024603 | 0.0021528 | 0.0019136 | 0.0017222 | 0.0015657 | 0.0014352 | 0.0013248 | 0.0012302 | 0.0011481 | 0.0010764 | 0.0010131 | 0.00095679 | 0.00090643 | 0.00086111
6.3 | 0.0175 | 0.00875 | 0.0058333 | 0.004375 | 0.0035 | 0.0029167 | 0.0025 | 0.0021875 | 0.0019444 | 0.00175 | 0.0015909 | 0.0014583 | 0.0013462 | 0.00125 | 0.0011667 | 0.0010938 | 0.0010294 | 0.00097222 | 0.00092105 | 0.000875
6.4 | 0.017778 | 0.0088889 | 0.0059259 | 0.0044444 | 0.0035556 | 0.002963 | 0.0025397 | 0.0022222 | 0.0019753 | 0.0017778 | 0.0016162 | 0.0014815 | 0.0013675 | 0.0012698 | 0.0011852 | 0.0011111 | 0.0010458 | 0.00098765 | 0.00093567 | 0.00088889
6.5 | 0.018056 | 0.0090278 | 0.0060185 | 0.0045139 | 0.0036111 | 0.0030093 | 0.0025794 | 0.0022569 | 0.0020062 | 0.0018056 | 0.0016414 | 0.0015046 | 0.0013889 | 0.0012897 | 0.0012037 | 0.0011285 | 0.0010621 | 0.0010031 | 0.00095029 | 0.00090278
6.6 | 0.018333 | 0.0091667 | 0.0061111 | 0.0045833 | 0.0036667 | 0.0030556 | 0.002619 | 0.0022917 | 0.002037 | 0.0018333 | 0.0016667 | 0.0015278 | 0.0014103 | 0.0013095 | 0.0012222 | 0.0011458 | 0.0010784 | 0.0010185 | 0.00096491 | 0.00091667
6.7 | 0.018611 | 0.0093056 | 0.0062037 | 0.0046528 | 0.0037222 | 0.0031019 | 0.0026587 | 0.0023264 | 0.0020679 | 0.0018611 | 0.0016919 | 0.0015509 | 0.0014316 | 0.0013294 | 0.0012407 | 0.0011632 | 0.0010948 | 0.001034 | 0.00097953 | 0.00093056
6.8 | 0.018889 | 0.0094444 | 0.0062963 | 0.0047222 | 0.0037778 | 0.0031481 | 0.0026984 | 0.0023611 | 0.0020988 | 0.0018889 | 0.0017172 | 0.0015741 | 0.001453 | 0.0013492 | 0.0012593 | 0.0011806 | 0.0011111 | 0.0010494 | 0.00099415 | 0.00094444
6.9 | 0.019167 | 0.0095833 | 0.0063889 | 0.0047917 | 0.0038333 | 0.0031944 | 0.0027381 | 0.0023958 | 0.0021296 | 0.0019167 | 0.0017424 | 0.0015972 | 0.0014744 | 0.001369 | 0.0012778 | 0.0011979 | 0.0011275 | 0.0010648 | 0.0010088 | 0.00095833
7 | 0.019444 | 0.0097222 | 0.0064815 | 0.0048611 | 0.0038889 | 0.0032407 | 0.0027778 | 0.0024306 | 0.0021605 | 0.0019444 | 0.0017677 | 0.0016204 | 0.0014957 | 0.0013889 | 0.0012963 | 0.0012153 | 0.0011438 | 0.0010802 | 0.0010234 | 0.00097222
7.1 | 0.019722 | 0.0098611 | 0.0065741 | 0.0049306 | 0.0039444 | 0.003287 | 0.0028175 | 0.0024653 | 0.0021914 | 0.0019722 | 0.0017929 | 0.0016435 | 0.0015171 | 0.0014087 | 0.0013148 | 0.0012326 | 0.0011601 | 0.0010957 | 0.001038 | 0.00098611
7.2 | 0.02 | 0.01 | 0.0066667 | 0.005 | 0.004 | 0.0033333 | 0.0028571 | 0.0025 | 0.0022222 | 0.002 | 0.0018182 | 0.0016667 | 0.0015385 | 0.0014286 | 0.0013333 | 0.00125 | 0.0011765 | 0.0011111 | 0.0010526 | 0.001
7.3 | 0.020278 | 0.010139 | 0.0067593 | 0.0050694 | 0.0040556 | 0.0033796 | 0.0028968 | 0.0025347 | 0.0022531 | 0.0020278 | 0.0018434 | 0.0016898 | 0.0015598 | 0.0014484 | 0.0013519 | 0.0012674 | 0.0011928 | 0.0011265 | 0.0010673 | 0.0010139
7.4 | 0.020556 | 0.010278 | 0.0068519 | 0.0051389 | 0.0041111 | 0.0034259 | 0.0029365 | 0.0025694 | 0.002284 | 0.0020556 | 0.0018687 | 0.001713 | 0.0015812 | 0.0014683 | 0.0013704 | 0.0012847 | 0.0012092 | 0.001142 | 0.0010819 | 0.0010278
7.5 | 0.020833 | 0.010417 | 0.0069444 | 0.0052083 | 0.0041667 | 0.0034722 | 0.0029762 | 0.0026042 | 0.0023148 | 0.0020833 | 0.0018939 | 0.0017361 | 0.0016026 | 0.0014881 | 0.0013889 | 0.0013021 | 0.0012255 | 0.0011574 | 0.0010965 | 0.0010417
7.6 | 0.021111 | 0.010556 | 0.007037 | 0.0052778 | 0.0042222 | 0.0035185 | 0.0030159 | 0.0026389 | 0.0023457 | 0.0021111 | 0.0019192 | 0.0017593 | 0.0016239 | 0.0015079 | 0.0014074 | 0.0013194 | 0.0012418 | 0.0011728 | 0.0011111 | 0.0010556
7.7 | 0.021389 | 0.010694 | 0.0071296 | 0.0053472 | 0.0042778 | 0.0035648 | 0.0030556 | 0.0026736 | 0.0023765 | 0.0021389 | 0.0019444 | 0.0017824 | 0.0016453 | 0.0015278 | 0.0014259 | 0.0013368 | 0.0012582 | 0.0011883 | 0.0011257 | 0.0010694
7.8 | 0.021667 | 0.010833 | 0.0072222 | 0.0054167 | 0.0043333 | 0.0036111 | 0.0030952 | 0.0027083 | 0.0024074 | 0.0021667 | 0.0019697 | 0.0018056 | 0.0016667 | 0.0015476 | 0.0014444 | 0.0013542 | 0.0012745 | 0.0012037 | 0.0011404 | 0.0010833
7.9 | 0.021944 | 0.010972 | 0.0073148 | 0.0054861 | 0.0043889 | 0.0036574 | 0.0031349 | 0.0027431 | 0.0024383 | 0.0021944 | 0.0019949 | 0.0018287 | 0.001688 | 0.0015675 | 0.001463 | 0.0013715 | 0.0012908 | 0.0012191 | 0.001155 | 0.0010972
8 | 0.022222 | 0.011111 | 0.0074074 | 0.0055556 | 0.0044444 | 0.0037037 | 0.0031746 | 0.0027778 | 0.0024691 | 0.0022222 | 0.0020202 | 0.0018519 | 0.0017094 | 0.0015873 | 0.0014815 | 0.0013889 | 0.0013072 | 0.0012346 | 0.0011696 | 0.0011111
8.1 | 0.0225 | 0.01125 | 0.0075 | 0.005625 | 0.0045 | 0.00375 | 0.0032143 | 0.0028125 | 0.0025 | 0.00225 | 0.0020455 | 0.001875 | 0.0017308 | 0.0016071 | 0.0015 | 0.0014062 | 0.0013235 | 0.00125 | 0.0011842 | 0.001125
8.2 | 0.022778 | 0.011389 | 0.0075926 | 0.0056944 | 0.0045556 | 0.0037963 | 0.003254 | 0.0028472 | 0.0025309 | 0.0022778 | 0.0020707 | 0.0018981 | 0.0017521 | 0.001627 | 0.0015185 | 0.0014236 | 0.0013399 | 0.0012654 | 0.0011988 | 0.0011389
8.3 | 0.023056 | 0.011528 | 0.0076852 | 0.0057639 | 0.0046111 | 0.0038426 | 0.0032937 | 0.0028819 | 0.0025617 | 0.0023056 | 0.002096 | 0.0019213 | 0.0017735 | 0.0016468 | 0.001537 | 0.001441 | 0.0013562 | 0.0012809 | 0.0012135 | 0.0011528
8.4 | 0.023333 | 0.011667 | 0.0077778 | 0.0058333 | 0.0046667 | 0.0038889 | 0.0033333 | 0.0029167 | 0.0025926 | 0.0023333 | 0.0021212 | 0.0019444 | 0.0017949 | 0.0016667 | 0.0015556 | 0.0014583 | 0.0013725 | 0.0012963 | 0.0012281 | 0.0011667
8.5 | 0.023611 | 0.011806 | 0.0078704 | 0.0059028 | 0.0047222 | 0.0039352 | 0.003373 | 0.0029514 | 0.0026235 | 0.0023611 | 0.0021465 | 0.0019676 | 0.0018162 | 0.0016865 | 0.0015741 | 0.0014757 | 0.0013889 | 0.0013117 | 0.0012427 | 0.0011806
8.6 | 0.023889 | 0.011944 | 0.007963 | 0.0059722 | 0.0047778 | 0.0039815 | 0.0034127 | 0.0029861 | 0.0026543 | 0.0023889 | 0.0021717 | 0.0019907 | 0.0018376 | 0.0017063 | 0.0015926 | 0.0014931 | 0.0014052 | 0.0013272 | 0.0012573 | 0.0011944
8.7 | 0.024167 | 0.012083 | 0.0080556 | 0.0060417 | 0.0048333 | 0.0040278 | 0.0034524 | 0.0030208 | 0.0026852 | 0.0024167 | 0.002197 | 0.0020139 | 0.001859 | 0.0017262 | 0.0016111 | 0.0015104 | 0.0014216 | 0.0013426 | 0.0012719 | 0.0012083
8.8 | 0.024444 | 0.012222 | 0.0081481 | 0.0061111 | 0.0048889 | 0.0040741 | 0.0034921 | 0.0030556 | 0.002716 | 0.0024444 | 0.0022222 | 0.002037 | 0.0018803 | 0.001746 | 0.0016296 | 0.0015278 | 0.0014379 | 0.001358 | 0.0012865 | 0.0012222
8.9 | 0.024722 | 0.012361 | 0.0082407 | 0.0061806 | 0.0049444 | 0.0041204 | 0.0035317 | 0.0030903 | 0.0027469 | 0.0024722 | 0.0022475 | 0.0020602 | 0.0019017 | 0.0017659 | 0.0016481 | 0.0015451 | 0.0014542 | 0.0013735 | 0.0013012 | 0.0012361
9 | 0.025 | 0.0125 | 0.0083333 | 0.00625 | 0.005 | 0.0041667 | 0.0035714 | 0.003125 | 0.0027778 | 0.0025 | 0.0022727 | 0.0020833 | 0.0019231 | 0.0017857 | 0.0016667 | 0.0015625 | 0.0014706 | 0.0013889 | 0.0013158 | 0.00125
9.1 | 0.025278 | 0.012639 | 0.0084259 | 0.0063194 | 0.0050556 | 0.004213 | 0.0036111 | 0.0031597 | 0.0028086 | 0.0025278 | 0.002298 | 0.0021065 | 0.0019444 | 0.0018056 | 0.0016852 | 0.0015799 | 0.0014869 | 0.0014043 | 0.0013304 | 0.0012639
9.2 | 0.025556 | 0.012778 | 0.0085185 | 0.0063889 | 0.0051111 | 0.0042593 | 0.0036508 | 0.0031944 | 0.0028395 | 0.0025556 | 0.0023232 | 0.0021296 | 0.0019658 | 0.0018254 | 0.0017037 | 0.0015972 | 0.0015033 | 0.0014198 | 0.001345 | 0.0012778
9.3 | 0.025833 | 0.012917 | 0.0086111 | 0.0064583 | 0.0051667 | 0.0043056 | 0.0036905 | 0.0032292 | 0.0028704 | 0.0025833 | 0.0023485 | 0.0021528 | 0.0019872 | 0.0018452 | 0.0017222 | 0.0016146 | 0.0015196 | 0.0014352 | 0.0013596 | 0.0012917
9.4 | 0.026111 | 0.013056 | 0.0087037 | 0.0065278 | 0.0052222 | 0.0043519 | 0.0037302 | 0.0032639 | 0.0029012 | 0.0026111 | 0.0023737 | 0.0021759 | 0.0020085 | 0.0018651 | 0.0017407 | 0.0016319 | 0.0015359 | 0.0014506 | 0.0013743 | 0.0013056
9.5 | 0.026389 | 0.013194 | 0.0087963 | 0.0065972 | 0.0052778 | 0.0043981 | 0.0037698 | 0.0032986 | 0.0029321 | 0.0026389 | 0.002399 | 0.0021991 | 0.0020299 | 0.0018849 | 0.0017593 | 0.0016493 | 0.0015523 | 0.001466 | 0.0013889 | 0.0013194
9.6 | 0.026667 | 0.013333 | 0.0088889 | 0.0066667 | 0.0053333 | 0.0044444 | 0.0038095 | 0.0033333 | 0.002963 | 0.0026667 | 0.0024242 | 0.0022222 | 0.0020513 | 0.0019048 | 0.0017778 | 0.0016667 | 0.0015686 | 0.0014815 | 0.0014035 | 0.0013333
9.7 | 0.026944 | 0.013472 | 0.0089815 | 0.0067361 | 0.0053889 | 0.0044907 | 0.0038492 | 0.0033681 | 0.0029938 | 0.0026944 | 0.0024495 | 0.0022454 | 0.0020726 | 0.0019246 | 0.0017963 | 0.001684 | 0.001585 | 0.0014969 | 0.0014181 | 0.0013472
9.8 | 0.027222 | 0.013611 | 0.0090741 | 0.0068056 | 0.0054444 | 0.004537 | 0.0038889 | 0.0034028 | 0.0030247 | 0.0027222 | 0.0024747 | 0.0022685 | 0.002094 | 0.0019444 | 0.0018148 | 0.0017014 | 0.0016013 | 0.0015123 | 0.0014327 | 0.0013611
9.9 | 0.0275 | 0.01375 | 0.0091667 | 0.006875 | 0.0055 | 0.0045833 | 0.0039286 | 0.0034375 | 0.0030556 | 0.00275 | 0.0025 | 0.0022917 | 0.0021154 | 0.0019643 | 0.0018333 | 0.0017188 | 0.0016176 | 0.0015278 | 0.0014474 | 0.001375
10 | 0.027778 | 0.013889 | 0.0092593 | 0.0069444 | 0.0055556 | 0.0046296 | 0.0039683 | 0.0034722 | 0.0030864 | 0.0027778 | 0.0025253 | 0.0023148 | 0.0021368 | 0.0019841 | 0.0018519 | 0.0017361 | 0.001634 | 0.0015432 | 0.001462 | 0.0013889

## BGSUB
Data | Average | Min | Max | STD
8091 | 8858.2559 | 5580 | 35641 | 3091.6054 | us
6497
6596
8478
6534
6275
9083
6171
7126
9443
6150
6516
8590
6068
6459
7947
6044
6098
5999
6264
9191
7675
8416
7341
6166
7066
8620
6150
6133
7641
6210
6856
6626
9090
5993
5970
7313
7878
6113
8634
6000
5933
7287
8937
6415
7746
7254
7434
5979
6104
7466
7996
5971
5996
6763
8288
8134
6707
6641
6125
7195
7433
7636
8812
8307
7719
8808
7834
8093
8888
6069
6382
6351
7813
7800
7949
5933
6165
8790
5995
7577
8503
5987
5806
6152
8605
6739
8521
5827
5735
5647
8583
5929
6060
5640
7177
9273
5790
6259
6149
7875
6021
6680
5918
5755
5986
6033
5849
6522
7715
6107
6484
8110
8426
6318
5669
5764
6328
8976
5599
6267
6005
8146
5751
5661
5948
7176
8635
6343
6179
8223
6004
6064
5894
6886
8799
5580
5755
13868
7726
6746
7893
6366
7152
6041
7339
8323
6263
6239
7675
5970
6095
6213
5639
18651
6096
5807
7223
8382
17404
6308
5853
6169
5827
7211
6831
6322
5717
7489
7675
6530
6784
8989
5757
6009
6668
8163
6456
6489
7080
9637
6345
5951
6619
7736
8436
6620
9166
8116
6212
8023
6437
9362
6624
8119
8927
6221
9151
10210
7004
6091
8737
7296
9218
6678
7140
9997
7138
7759
8454
15025
10761
9923
7740
11286
9375
11656
9252
11647
9846
10151
9910
9910
13408
10905
12339
14357
11302
13333
12554
13041
11094
12162
10123
11217
10916
9499
8617
9610
20310
11088
9439
9817
11377
10665
11724
11367
13810
11740
12322
13959
10894
10985
15570
11490
10073
10998
11316
12275
10831
10982
12541
10507
13210
13050
10218
12976
9545
9606
18535
8542
20380
9201
9833
8352
8818
23062
8128
7367
7432
8431
7563
7171
6881
8930
7295
10350
10235
7271
6979
7999
8477
6705
7311
7003
7951
7488
7273
6899
9902
9856
9569
7291
17247
8667
6979
9770
8045
8603
7688
7527
10783
9022
11820
9057
8654
8450
9636
11738
10412
11633
10514
8839
9026
11677
8270
9193
10463
8386
11265
11423
9105
11021
8195
9030
8090
7328
7337
10180
7563
7622
10419
9583
7766
7642
10294
7149
9935
7819
6999
6513
7268
9625
22385
8574
7195
6440
17098
8360
6359
9933
10372
9375
7657
7530
7071
17670
7845
6680
9516
28127
8035
7025
8562
7109
6741
6963
21715
6823
6669
6560
9388
7560
9390
6704
6573
10004
7108
7291
7760
20454
7462
9879
8577
9258
7705
9677
7485
8009
9599
7766
9673
8318
7881
9748
8114
22900
8344
10511
7846
10569
7127
9878
8158
7435
7541
16353
7084
6714
6738
9394
6567
6478
6395
8503
7264
7111
7747
10058
6932
9679
6811
6817
7210
9213
6112
20473
6841
6799
7104
8425
6872
6646
6608
8306
7211
8957
6600
6637
9363
7234
6692
10072
8851
7730
9677
9488
10266
6993
7597
9859
6340
6325
6394
8578
6340
6636
7667
22092
9508
6722
9007
8781
6598
20539
8908
6817
6487
7325
7158
7520
7505
8170
8723
6838
6892
10087
8837
7294
6906
8645
7361
6376
6083
7611
21678
9028
10251
7839
8098
9106
10853
9364
9380
10164
10474
8988
10428
11139
11742
11387
10214
12921
10707
12500
9335
11126
10601
12422
9882
10755
9722
9678
11109
8596
9448
12357
8970
9443
9356
9781
8154
17390
8459
9880
9288
9662
7497
7193
8731
8435
17314
8647
10109
7844
7295
8242
8116
7067
6666
8865
7166
8911
9562
7753
8760
10457
7735
8259
9118
9512
7532
8035
8933
9311
8437
10685
8404
9221
25772
9476
9360
11279
11343
9435
9663
10531
8114
11102
8460
11023
8482
8159
12402
11830
8464
9461
10372
8225
10092
8204
8273
9679
11421
9760
9297
9832
12888
8293
9422
11360
9508
8253
11394
8613
10284
11735
12090
8812
10405
35641
9944
9980
12219
12916
10390
12377
10490
8941
9840
10896
10602
12474
9620
10192
14011
10045
8632
11321
9771
8310
7903
10075
7882
7364
8497
6873
7103
6846
7919
9911
7026
19608
8003
9283
8254
8055
10332
8228
8921
9478
8239
8450
9010
11017
9261
10722
7952
9630
7840
8147
11387
11213
10658
8288
8625
9134
7562
9000
7836
7067
10081
7567
8204
9250
7033
8059
8393
7092
6839
6493
8206
6809
24532
6568
7335
7303
23769
8840
7306
6398
6271
8763
6726
6652
6701
8617
9595
7449
8678
8141
7341
6853
6982
8682
6780
6599
6635
8406
6526
6301
6468
9457
9905
8305
7378
9386
6811
6492
10193
10053
6984
7089